## level2_common
TYPE | INDX | PAGE | PARA | NAME | D7 | D6 | D5 | D4 | D3 | D2 | D1 | D0 | INIT
RW2 | 57 | 0 | 0 | SENSOR_A | EN | MODE[1:0] |  | RST | RSVD |  |  |  | 0x80
RO |  |  | 1 |  | BUSY | DONE | ERR | CNT[4:0] |  |  |  |  | 0x00
RO |  |  | 2 |  | DATA[15:8] | [7 empty] | 0xFF
RO |  |  | 3 |  | DATA[7:0] | [7 empty] | 0x00
RW1 | 46 | 0 | 0 | AMPLIFIER | GAIN[1:0] |  | DIV[2:0] |  |  | POL | PHASE | LOCK | 0x24
RW1 |  |  | 1 |  | TH[7:0] | [7 empty] | 0x80
RW2 |  | 1 | 2 |  | OVF_EN | UDF_EN | RSVD |  | DONE_EN | ERR_EN | TRIG[1:0] |  | 0x00
WO |  |  | 3 |  | OVF_CLR | UDF_CLR | RSVD |  | DONE_CLR | ERR_CLR | RSVD |  | 0x00
RW1 | 23 | 0 | 0 | DAC_CTRL | DAC_EN | RSVD |  |  | CH_SEL[2:0] |  |  | PDWN | 0x00
RW2 |  |  | 1 |  | DAC_H[7:0] | [7 empty] | 0x00
RW2 |  |  | 2 |  | DAC_L[7:4] |  |  |  | RSVD |  |  |  | 0x00
RW1 | 12 | 0 | 0 | ADC_CONV | START | CONT | AVG[1:0] |  | RSVD |  |  |  | 0x00
RO |  |  | 1 |  | ADC[7:0] | [7 empty] | 0x00
RO |  | 1 | 2 |  | ADC[11:8] |  |  |  | RSVD |  |  |  | 0x00
RW2 | 88 | 0 | 0 | PLL_CFG | PLL_EN | BYPASS | RSVD |  | NDIV[3:0] |  |  |  | 0x01
RW2 |  |  | 1 |  | MDIV[7:0] | [7 empty] | 0x10
RO |  |  | 2 |  | LOCKED | CAL_DONE | RSVD | [5 empty] | 0x00

## level2_buscon
TYPE | INDX | PAGE | PARA | NAME | D7 | D6 | D5 | D4 | D3 | D2 | D1 | D0 | INIT
RW1 | 91 | 0 | 0 | GPIO_PORT | DIR[7:0] | [7 empty] | 0xFF
RW1 |  |  | 1 |  | OUT[7:0] | [7 empty] | 0x00
RO |  |  | 2 |  | IN[7:0] | [7 empty] | 0x00
RW2 | 34 | 0 | 0 | TIMER_A | TIM_EN | ONESHOT | PRE[1:0] |  | RSVD |  |  |  | 0x00
RW2 |  |  | 1 |  | PERIOD[7:0] | [7 empty] | 0xFF
RO |  | 1 | 2 |  | CNT[7:0] | [7 empty] | 0x00
RW1 |  |  | 3 |  | CMP_EN | CMP_IE | RSVD | [5 empty] | 0x00
RW1 | 65 | 0 | 0 | SPI_MASTER | SPI_EN | CPOL | CPHA | BR[2:0] |  |  | LSB | RSVD | 0x00
RW2 |  |  | 1 |  | TX[7:0] | [7 empty] | 0x00
RO |  |  | 2 |  | RX[7:0] | [7 empty] | 0x00
RW1 | 78 | 0 | 0 | I2C_SLAVE | I2C_EN | GC_EN | ADDR[6:0] | [5 empty] | 0x00
RO |  |  | 1 |  | RXF | TXE | BUSY | NACK | RSVD |  |  |  | 0x40
RW2 |  | 1 | 2 |  | TX[7:0] | [7 empty] | 0x00
RO |  |  | 3 |  | RX[7:0] | [7 empty] | 0x00
RW1 | 99 | 0 | 0 | PWR_MGMT | SLEEP | STDBY | LDO_EN | RSVD |  | VSEL[2:0] |  |  | 0x20
RO |  |  | 1 |  | POR | BOD | RSVD | [5 empty] | 0x80

## memorymap
BASEADDR | Group | midgroup | Comment | special
0x57 | SENSOR_A | analog | Temperature sensor A
0x46 | AMPLIFIER | analog | Programmable gain amp
0x23 | DAC_CTRL | analog | 12-bit DAC output
0x12 | ADC_CONV | analog | 12-bit ADC converter
0x88 | PLL_CFG | clock | PLL frequency synthesizer
0x91 | GPIO_PORT | digital | General purpose I/O
0x34 | TIMER_A | digital | 16-bit timer/counter
0x65 | SPI_MASTER | comm | SPI master controller
0x78 | I2C_SLAVE | comm | I2C slave interface | shared
0x99 | PWR_MGMT | power | Power management unit | always_on

## overview
#General Option |  | Comment
chip_name | SENSOR_IC_V2 | Top-level chip identifier
version | 2.1.0 | Specification version
author | design_team
date | 2025-01-15 | Last modified date
#clock_gating | enabled | This option is commented out
#Multi-resolution
base_resolution | 1024 | Base address resolution in bytes
page_size | 256
max_pages | 4 | Maximum number of pages per index
#extended_mode | true | Experimental feature, disabled
#Power Management |  | Power domain settings
default_voltage | 1.8 | Default supply voltage (V)
sleep_mode | deep | deep ¦ light ¦ standby
wakeup_source | timer | timer ¦ gpio ¦ i2c
retention | true | Enable register retention in sleep